## Sheet1
Qty | Value | Device | Package | Parts | Description | Company
3 |  | GPS_FGPMMOPA6H | FGPMMOPA6H | U1 | GPS Module - MTK MT3339 Chipset, -165dBm sensitivity, 22 channels, 10Hz, auto-select external antenna options | http://www.adafruit.com/products/790
3 |  | LED1206 | LED-1206 | D1 | LEDs | 1206 LED
3 |  | M02PTH | 1X02 | VIN | Standard 2-pin 0.1 header. Use with" | Standard Screw Terminals
6 |  | M10X2 | 2X10 | LEFTSIDE, RIGHTSIDE | This was SPECIALLY designed to be used with our Graphic LCD Backpack. Be sure you want to use this! It is not only staggered on each line of header holes, but IT IS ALSO offset of the center point of the top and bottom lines by 5 mil. This causes the headers to lock into place on the standard" footprint on the LCD screen. The extra squares on the tdocu layer are there simply to reference other pins (if you were to actually populate a longer header than ten long - this is what we do with the backpacks)." | 10X2 header pins
3 |  | CAP1206 | 1206 | C2 | Capacitor | 1206 Capacitor
12 | 1uF | CAP1206 | 1206 | C1, C3, C4, C5 | Capacitor | 1206 Capacitor
9 | 330 | RESISTOR1206 | 1206 | R1, R2, R3 | Resistor | 1206 Resistor
3 | CR1220-3.7 | BATTERY12MM | BATTCON_12MM | BATTERY | Battery Holders | https://www.sparkfun.com/products/10592
3 | LD1117#50 | V_REG_LD1117 | SOT223 | V_REG | MIC2920A (http://www.micrel.com/_PDF/mic2920.pdf) - 400mA output LDO Regulator | http://www.digikey.com/scripts/DkSearch/dksus.dll?Detail&itemSeq=182459838&uq=635818978589928070
3 | U.FL | U.FL | U.FL | ANT_CONN | SMD antenna connector- WRL-09144 | http://www.digikey.com/product-detail/en/U.FL-R-SMT(01)/H9161-ND/513010